## DSP Spec Preset B
Table 1: PRE out volume mode description
PRE out Level Mode | Description
Fixed | PRE in -> PRE out without volume adjustments.
Variable | PRE out volume changes with Volume setting.
Table 2: Input Mode behavior Description
Input Mode | Description
Stereo | Ch1 in -> Ch1 out
Ch2 in -> Ch2 out
Mono | (Ch1 in + Ch2 in)/2 -> CH1 out
(Ch1 in + Ch2 in)/2 -> CH2 out
Y | Ch1 in ->Ch1 out
Ch1 in ->Ch2 out
Ch2 in ignored.
Table 3: DSP Block parameter description | [5 empty] | (2) LS MIX4_6 |  | (3)LS MIX 4_8 |  | (4) LS MIX6_8
DSP BLOCK | PARAMETERS | REMARKS | Default | Web GUI | Basic On-Device Menu | CH1 | CH2 | CH1 | CH2 | CH1 | CH2
INPUT MODE |  | STEREO/MONO/Y |  |  |  | Stereo |  | Stereo |  | Stereo
OUTPUT MODE |  | 70V/8OHM |  |  |  | 70V | 70V | 70V | 70V | 70V | 70V
XOVER (per Channel)
HIGH PASS FILTER | Switch | Enabled/Disabled | Disabled | ü | ü | Enabled | Enabled | Enabled | Enabled | Enabled | Enabled
| Frequency | 20 ~ 20kHz, steps = 1Hz | 30Hz | ü | ü | 78Hz | 70Hz | 78Hz | 68Hz | 70Hz | 68Hz
| Slope | -6dB/-12dB | -12dB | ü | ü | BW-12 | BW-12 | BW-12 | BW-12 | BW-12 | BW-12
LOW PASS FILTER | Switch | Enabled/Disabled | Disabled | ü | ü | Disabled | Disabled | Disabled | Disabled | Disabled | Disabled
| Frequency | 20 ~ 20kHz, steps = 1Hz | 125Hz | ü | ü | N/A | N/A | N/A | N/A | N/A | N/A
| Slope | -6dB/-12dB | -12dB | ü | ü | N/A | N/A | N/A | N/A | N/A | N/A
8-BAND PEQ (per Channel)
PEQ1 | Type | Peak/H-shelf/L-shelf/notch/LPF/HPF | Peak | ü | ü | Lo-Shelf | Lo-Shelf | Lo-Shelf | Lo-Shelf | Lo-Shelf | Lo-Shelf
| Frequency | 20 ~ 20kHz, steps = 1Hz | 63Hz | ü | ü | 120Hz | 110Hz | 120Hz | 100Hz | 110Hz | 100Hz
| Gain | -12 ~ +12dB, steps = 0.1dB | 0dB | ü | ü | 3dB | 2.7dB | 3dB | 2dB | 2.1dB | 2dB
| Q | 0.6 ~ 14, steps = 0.1 | 1 | ü | ü | 0.6 | 0.7 | 0.6 | 0.8 | 0.7 | 0.8
PEQ2 | Type | Peak/H-shelf/L-shelf/notch/LPF/HPF | Peak | ü | ü | Peak | Peak | Peak | Peak | Peak | Peak
| Frequency | 20 ~ 20kHz, steps = 1Hz | 125Hz | ü | ü | 550Hz | 400Hz | 550Hz | 360Hz | 400Hz | 360Hz
| Gain | -12 ~ +12dB, steps = 0.1dB | 0dB | ü | ü | 3.4dB | 3.6dB | 3.4dB | 3.7dB | 3.3dB | 3.7dB
| Q | 0.6 ~ 14, steps = 0.1 | 1 | ü | ü | 1 | 1 | 1 | 0.6 | 1 | 0.6
PEQ3 | Type | Peak/H-shelf/L-shelf/notch/LPF/HPF | Peak | ü | ü | Peak | Peak | Peak | Peak | Peak | Peak
| Frequency | 20 ~ 20kHz, steps = 1Hz | 250Hz | ü | ü | 1300Hz | 1100Hz | 1300Hz | 900Hz | 1100Hz | 900hz
| Gain | -12 ~ +12dB, steps = 0.1dB | 0dB | ü | ü | -3dB | -2dB | -3dB | -3dB | -2dB | -3dB
| Q | 0.6 ~ 14, steps = 0.1 | 1 | ü | ü | 4.5 | 1.5 | 4.5 | 5 | 1.5 | 5
PEQ4 | Type | Peak/H-shelf/L-shelf/notch/LPF/HPF | Peak | ü | ü | Peak | Peak | Peak | Peak | Peak | Peak
| Frequency | 20 ~ 20kHz, steps = 1Hz | 500Hz | ü | ü | 2500Hz | 2000Hz | 2500Hz | 2700Hz | 2000 | 2700
| Gain | -12 ~ +12dB, steps = 0.1dB | 0dB | ü | ü | 2dB | 4.8dB | 2dB | 4dB | 4.4dB | 4dB
| Q | 0.6 ~ 14, steps = 0.1 | 1 | ü | ü | 0.8 | 4 | 0.8 | 2 | 4 | 2
PEQ5 | Type | Peak/H-shelf/L-shelf/notch/LPF/HPF | Peak | ü | ü | Peak | Peak | Peak | Peak | Peak | Peak
| Frequency | 20 ~ 20kHz, steps = 1Hz | 1kHz | ü | ü | 4400Hz | 4700Hz | 4400Hz | 5500Hz | 4700Hz | 5500
| Gain | -12 ~ +12dB, steps = 0.1dB | 0dB | ü | ü | -3.5dB | -2dB | -3.5dB | -1dB | -3dB | -1dB
| Q | 0.6 ~ 14, steps = 0.1 | 1 | ü | ü | 4.5 | 8 | 4.5 | 1.2 | 8 | 1.2
PEQ6 | Type | Peak/H-shelf/L-shelf/notch/LPF/HPF | Peak | ü | ü | Peak | Peak | Peak | Peak | Peak | Peak
| Frequency | 20 ~ 20kHz, steps = 1Hz | 2kHz | ü | ü | 8500 | 8000Hz | 8500Hz | 10000Hz | 8000Hz | 10000
| Gain | -12 ~ +12dB, steps = 0.1dB | 0dB | ü | ü | 5db | 7dB | 5dB | 4dB | 6.5dB | 4dB
| Q | 0.6 ~ 14, steps = 0.1 | 1 | ü | ü | 2 | 2.5 | 2 | 2.5 | 2.5 | 2.5
PEQ7 | Type | Peak/H-shelf/L-shelf/notch/LPF/HPF | Peak | ü | ü | Peak | Peak | Peak | Peak | Peak | Peak
| Frequency | 20 ~ 20kHz, steps = 1Hz | 4kHz | ü | ü | 12000 | 10000Hz | 12000Hz | 17000Hz | 10000 | 17000Hz
| Gain | -12 ~ +12dB, steps = 0.1dB | 0dB | ü | ü | 5.8Hz | 5dB | 5.8dB | -4dB | 4.5dB | -4dB
| Q | 0.6 ~ 14, steps = 0.1 | 1 | ü | ü | 4 | 4 | 4 | 6 | 4 | 6
LIMITER
| Threshold | -12 ~ 0 dB, steps = 0.1dB | 0dB | ü | ü | 0dB | 0dB | 0dB | 0dB | 0dB | 0dB
LIMITER | Attack | 1/5/10/20/50/100ms | 5ms | ü | ü | 5ms | 5ms | 5ms | 5ms | 5ms | 5ms
| Release | 90/180/360/720/1500/3000ms | 360ms | ü | ü | 360ms | 360ms | 360ms | 360ms | 360ms | 360ms